## fanControl_BOM
Reference | Quantity | Value | Footprint | Datasheet | LCSC | MPN | Manufacturer | Supplier | URL | LCSC order quant | 5
C1 C3 | 2 | 22p | agro-footprint:CAP_0805 | https://datasheet.lcsc.com/lcsc/2006151142_YAGEO-CC0805FRNPO9BN220_C541515.pdf | C541515 | CC0805FRNPO9BN220 | Yageo | LCSC |  | 10
C12 | 1 | 10u 10V | Capacitor_Tantalum_SMD:CP_EIA-3216-18_Kemet-A_Pad1.58x1.35mm_HandSolder | https://datasheet.lcsc.com/lcsc/2011031906_KEMET-T529P106M010AAE200_C696821.pdf | C696821 | T529P106M010AAE200 | KEMET | LCSC |  | 5
C2 | 1 | 10n 50V | agro-footprint:CAP_0805 | https://datasheet.lcsc.com/lcsc/2005262134_YAGEO-CC0805JKNPO9BN103_C527201.pdf | C527201 | CC0805JKNPO9BN103 | Yageo | LCSC |  | 5
C4 | 1 | 47u | Capacitor_THT:C_Radial_D6.3mm_H11.0mm_P2.50mm |  |  |  |  | Ãrwill | https://arwill.hu/termekek/passziv-alkatreszek/kondenzatorok/elektrolit-85c-105c/47uf-50v-elektrolit-kondenzator-974067/ | 5
C5 | 1 | 10u | agro-footprint:CAP_0805 | https://datasheet.lcsc.com/lcsc/1810311438_YAGEO-CC0805ZKY5V6BB106_C88484.pdf | C88484 | CC0805ZKY5V6BB106 | Yageo | LCSC |  | 5
C6 C7 C10 C11 | 4 | 100n | agro-footprint:CAP_0805 | https://datasheet.lcsc.com/lcsc/1810101813_YAGEO-CC0805KRX7R9BB104_C49678.pdf | C49678 | CC0805KRX7R9BB104 | Yageo | LCSC |  | 20
C8 | 1 | 470u | Capacitor_THT:C_Radial_D8.0mm_H11.5mm_P3.50mm |  |  |  |  | Ãrwill | https://arwill.hu/termekek/passziv-alkatreszek/kondenzatorok/elektrolit-85c-105c/470uf-16v-elektrolit-kondenzator-229671/ | 5
C9 | 1 | 100u | Capacitor_SMD:C_1206_3216Metric | https://datasheet.lcsc.com/lcsc/2006191032_YAGEO-CC1206MKX5R5BB107_C110048.pdf | C110048 | CC1206MKX5R5BB107 | Yageo | LCSC |  | 5
D1 | 1 | SMCJ36CA | Diode_SMD:D_SMC | https://datasheet.lcsc.com/lcsc/2110190930_BOURNS-SMCJ36CA_C2831485.pdf | C2831485 | SMCJ36CA | Bourns | LCSC |  | 5
D2 | 1 | BZX84C10L | Diode_SMD:D_SOT-23_ANK | https://datasheet.lcsc.com/lcsc/1810301517_onsemi-BZX84C10LT1G_C82476.pdf | C82476 | BZX84C10LT1G | onsemi | LCSC |  | 5
D3 D5 | 2 | MMSZ3V0 | Diode_SMD:D_SOD-123 | https://datasheet.lcsc.com/lcsc/1807270934_Tak-Cheong-MMSZ3V0CW_C248751.pdf | C248751 | MMSZ3V0CW | Tak Cheong | LCSC |  | 10
D4 | 1 | BZX84C6V8L | Diode_SMD:D_SOT-23_ANK | https://datasheet.lcsc.com/lcsc/1810301513_onsemi-BZX84C6V8LT1G_C90848.pdf | C90848 | BZX84C6V8LT1G | onsemi | LCSC |  | 5
D6 | 1 | RB160M | Diode_SMD:D_SOD-123 | https://datasheet.lcsc.com/lcsc/1810131621_ROHM-Semicon-RB160M-40TR_C123003.pdf | C123003 | RB160MM-40TR | Rohm Semiconductor | LCSC |  | 5
D7 | 1 | 10BQ015 | Diode_SMD:D_SMB | https://datasheet.lcsc.com/lcsc/2001101209_Vishay-Intertech-VS-10BQ015-M3-5BT_C413466.pdf | C413466 | VS-10BQ015-M3/5BT | Vishay | LCSC |  | 5
D8 | 1 | LED | agro-footprint:LED_0805 | https://datasheet.lcsc.com/lcsc/1811131731_Everlight-Elec-17-215-BHC-AP1Q2-3T_C131208.pdf | C131208 | 17-215/BHC-AP1Q2/3T | Everlight Elec | LCSC |  | 5
J1 | 1 | USB_B_Micro | Connector_USB:USB_Micro-B_Molex-105017-0001 | https://datasheet.lcsc.com/lcsc/1811131824_MOLEX-1050170001_C136000.pdf | C136000 | 1050170001 | Molex | LCSC |  | 5
J2 | 1 | Barrel_Jack_Switch | fanControl:BarrelJack_Wuerth_6941xx301002 |  |  |  |  | Ãrwill | https://arwill.hu/termekek/csatlakozok/tap/dc/dc-tap-aljzat-5-5-2-1-586196/ | 5
L1 | 1 | 470u | Inductor_THT:L_Radial_D10.5mm_P5.00mm_Abacron_AISR-01 |  |  |  |  | Ãrwill | https://arwill.hu/termekek/passziv-alkatreszek/induktivitasok/radialis/470uh-1-2a-induktivitas-659003/ | 5
Q1 | 1 | FDD4243 | fanControl:TO-252-2_TabPin5 | https://datasheet.lcsc.com/lcsc/2007231308_VBsemi-Elec-FDD4243_C709958.pdf | C709958 | FDD4243 | VBsemi Elec | LCSC |  | 5
Q2 Q5 | 2 | BSS169 | Package_TO_SOT_SMD:SOT-23 | https://datasheet.lcsc.com/lcsc/1810261812_Infineon-Technologies-BSS169H6327_C83053.pdf | C83053 | BSS169H6327 | Infineon | LCSC |  | 10
Q4 | 1 | BC847BDW1 | Package_TO_SOT_SMD:SOT-363_SC-70-6 | https://datasheet.lcsc.com/lcsc/1810010214_onsemi-BC847BDW1T1G_C82368.pdf | C82368 | BC847BDW1T1G | onsemi | LCSC |  | 5
Q6 | 1 | BRCS4484 | fanControl:BRCS4484 | https://datasheet.lcsc.com/lcsc/2012021739_Foshan-Blue-Rocket-Elec-BRCS4484SC_C914060.pdf | C914060 | BRCS4484SC | Foshan Blue Rocket Elec | LCSC |  | 5
R1 R2 R14 R20 R29 R31 R32 | 7 | 1k | agro-footprint:RES_0805 | https://datasheet.lcsc.com/lcsc/1810010217_YAGEO-RC0805JR-071KL_C100046.pdf | C100046 | RC0805JR-071KL | Yageo | LCSC |  | 35
R12 R13 R26 R27 R28 | 5 | 470R | agro-footprint:RES_0805 | https://datasheet.lcsc.com/lcsc/1810162110_YAGEO-RC0805JR-07470RL_C114747.pdf | C114747 | RC0805JR-07470RL | Yageo | LCSC |  | 25
R16 | 1 | 3k6 | agro-footprint:RES_0805 | https://datasheet.lcsc.com/lcsc/1810311331_YAGEO-AC0805JR-073K6L_C229201.pdf | C229201 | AC0805JR-073K6L | Yageo | LCSC |  | 5
R17 | 1 | 6k8 | agro-footprint:RES_0805 | https://datasheet.lcsc.com/lcsc/1810311425_YAGEO-RC0805JR-076K8L_C137409.pdf | C137409 | RC0805JR-076K8L | Yageo | LCSC |  | 5
R18 | 1 | 1k1 1% | agro-footprint:RES_0805 | https://datasheet.lcsc.com/lcsc/1810241428_YAGEO-RC0805FR-071K1L_C185294.pdf | C185294 | RC0805FR-071K1L | Yageo | LCSC |  | 5
R19 | 1 | 3k3 1% | agro-footprint:RES_0805 | https://datasheet.lcsc.com/lcsc/1810311430_YAGEO-RC0805FR-073K3L_C114531.pdf | C114531 | RC0805FR-073K3L | Yageo | LCSC |  | 5
R3 R15 R30 R33 | 4 | 100k | agro-footprint:RES_0805 | https://datasheet.lcsc.com/lcsc/1810241513_YAGEO-RC0805JR-07100KL_C100049.pdf | C100049 | RC0805JR-07100KL | Yageo | LCSC |  | 20
R4 R7 R8 R10 R11 R21 R22 R23 R24 R25 | 10 | 10k | agro-footprint:RES_0805 | https://datasheet.lcsc.com/lcsc/1810171610_YAGEO-RC0805JR-0710KL_C100047.pdf | C100047 | RC0805JR-0710KL | Yageo | LCSC |  | 50
R5 | 1 | 2k2 | agro-footprint:RES_0805 | https://datasheet.lcsc.com/lcsc/1810311425_YAGEO-RC0805JR-072K2L_C114237.pdf | C114237 | RC0805JR-072K2L | Yageo | LCSC |  | 5
R6 | 1 | 4k7 | agro-footprint:RES_0805 | https://datasheet.lcsc.com/lcsc/1810010620_YAGEO-RC0805JR-074K7L_C105427.pdf | C105427 | RC0805JR-074K7L | Yageo | LCSC |  | 5
R9 | 1 | 47k | agro-footprint:RES_0805 | https://datasheet.lcsc.com/lcsc/1810311310_YAGEO-RC0805JR-0747KL_C131051.pdf | C131051 | RC0805JR-0747KL | Yageo | LCSC |  | 5
RV1 | 1 | 1k | fanControl:pot | https://datasheet.lcsc.com/lcsc/1810170727_HDK-Hokuriku-Elec-Industry-VG039NCHXTB102_C128543.pdf | C128543 | VG039NCHXTB102 | HDK | LCSC |  | 5
U2 | 1 | CH340B | Package_SO:SOIC-16_3.9x9.9mm_P1.27mm | https://www.mpja.com/download/35227cpdata.pdf | C81010 | CH340B | WCH | LCSC |  | 5
U3 | 1 | LM2575BT-ADJ | Package_TO_SOT_THT:TO-220-5_Vertical | https://datasheet.lcsc.com/lcsc/1912111437_HGSEMI-LM2575T-ADJ_C434579.pdf | C434579 | LM2575T-ADJ | HGSEMI | LCSC |  | 5
U4 | 1 | LM1117 | Package_TO_SOT_SMD:SOT-223-3_TabPin2 | https://datasheet.lcsc.com/lcsc/1809301716_Texas-Instruments-LM1117IMPX-3-3-NOPB-_C23984.pdf | C23984 | LM1117IMPX-3.3/NOPB | Texas Instruments | LCSC |  | 5
U5 | 1 | ESP-12E | kicad-ESP8266:ESP-12E | http://l0l.org.uk/2014/12/esp8266-modules-hardware-guide-gotta-catch-em-all/ | C89297 | ESP-12E | Ai-Thinker | LCSC |  | 5
Y1 | 1 | 12M | Crystal:Crystal_SMD_3225-4Pin_3.2x2.5mm | https://datasheet.lcsc.com/lcsc/1912111437_JGHC-S3212000101080_C390763.pdf | C390763 | S3212000101080 | JGHC | LCSC |  | 5

## SMT selected
Comment | Designator | Footprint | JLCPCB Part #
10k | R7,R8,R13 | agro-footprint:RES_0805 | C17414
6k8 | R3,R12 | agro-footprint:RES_0805 | C17772
100n | C10,C11 | agro-footprint:CAP_0805 | C49678
10u10V | C12 | Capacitor_Tantalum_SMD:CP_EIA-3216-18_Kemet-A_Pad1.58x1.35mm_HandSolder | C7171
100u | C9 | Capacitor_SMD:C_1206_3216Metric | C15008
2k | R4 | agro-footprint:RES_0805 | C17604
47k | R11 | agro-footprint:RES_0805 | C17713
1k | R1,R9,R20,R29,R30,R32,R18 | agro-footprint:RES_0805 | C17513
3k31% | R19 | agro-footprint:RES_0805 | C26010
100k | R2,R10,R31,R33 | agro-footprint:RES_0805 | C149504
470R | R26,R28 | agro-footprint:RES_0805 | C17710