## fanControl
Reference | Quantity | Value | Footprint | Datasheet | LCSC | MPN | Manufacturer | Supplier | URL | RMK
C1 C3 | 2 | 22p | agro-footprint:CAP_0805 | https://datasheet.lcsc.com/lcsc/2006151142_YAGEO-CC0805FRNPO9BN220_C541515.pdf | C541515 | CC0805FRNPO9BN220 | Yageo | LCSC
C10 C12 | 2 | 10u 10V | Capacitor_Tantalum_SMD:CP_EIA-3216-18_Kemet-A_Pad1.58x1.35mm_HandSolder | https://datasheet.lcsc.com/lcsc/2011031906_KEMET-T529P106M010AAE200_C696821.pdf | C696821 | T529P106M010AAE200 | KEMET | LCSC
C2 C13 C14 | 3 | 10n 50V | agro-footprint:CAP_0805 | https://datasheet.lcsc.com/lcsc/2005262134_YAGEO-CC0805JKNPO9BN103_C527201.pdf | C527201 | CC0805JKNPO9BN103 | Yageo | LCSC
C4 | 1 | 47u | Capacitor_THT:C_Radial_D6.3mm_H11.0mm_P2.50mm |  |  |  |  | Ãrwill | https://arwill.hu/termekek/passziv-alkatreszek/kondenzatorok/elektrolit-85c-105c/47uf-50v-elektrolit-kondenzator-974067/
C5 | 1 | 10u | agro-footprint:CAP_0805 | https://datasheet.lcsc.com/lcsc/1810311438_YAGEO-CC0805ZKY5V6BB106_C88484.pdf | C88484 | CC0805ZKY5V6BB106 | Yageo | LCSC
C6 C7 C11 | 3 | 100n | agro-footprint:CAP_0805 | https://datasheet.lcsc.com/lcsc/1810101813_YAGEO-CC0805KRX7R9BB104_C49678.pdf | C49678 | CC0805KRX7R9BB104 | Yageo | LCSC
C8 | 1 | 470u | Capacitor_THT:C_Radial_D8.0mm_H11.5mm_P3.50mm |  |  |  |  | Ãrwill | https://arwill.hu/termekek/passziv-alkatreszek/kondenzatorok/elektrolit-85c-105c/470uf-16v-elektrolit-kondenzator-229671/
C9 | 1 | 100u | Capacitor_SMD:C_1206_3216Metric | https://datasheet.lcsc.com/lcsc/2006191032_YAGEO-CC1206MKX5R5BB107_C110048.pdf | C110048 | CC1206MKX5R5BB107 | Yageo | LCSC
D1 | 1 | SMCJ36CA | Diode_SMD:D_SMC | https://datasheet.lcsc.com/lcsc/2110190930_BOURNS-SMCJ36CA_C2831485.pdf | C2831485 | SMCJ36CA | Bourns | LCSC
D2 | 1 | BZX84C10L | Diode_SMD:D_SOT-23_ANK | https://datasheet.lcsc.com/lcsc/1810301517_onsemi-BZX84C10LT1G_C82476.pdf | C82476 | BZX84C10LT1G | onsemi | LCSC
D3 D5 | 2 | BZX84C3V3 | Diode_SMD:D_SOT-23_ANK | https://datasheet.lcsc.com/lcsc/1810301522_onsemi-BZX84C3V3LT1G_C82473.pdf | C82473 | BZX84C3V3LT1G | onsemi | LCSC
D4 | 1 | BZX84C6V8L | Diode_SMD:D_SOT-23_ANK | https://datasheet.lcsc.com/lcsc/1810301513_onsemi-BZX84C6V8LT1G_C90848.pdf | C90848 | BZX84C6V8LT1G | onsemi | LCSC
D6 | 1 | RB160M | Diode_SMD:D_SOD-123 | https://datasheet.lcsc.com/lcsc/1810131621_ROHM-Semicon-RB160M-40TR_C123003.pdf | C123003 | RB160M-40TR | Rohm Semiconductor | LCSC
D7 | 1 | 10BQ015 | Diode_SMD:D_SMB | https://datasheet.lcsc.com/lcsc/2001101209_Vishay-Intertech-VS-10BQ015-M3-5BT_C413466.pdf | C413466 | VS-10BQ015-M3/5BT | Vishay | LCSC
D8 | 1 | LED | agro-footprint:LED_0805 | https://datasheet.lcsc.com/lcsc/1811131731_Everlight-Elec-17-215-BHC-AP1Q2-3T_C131208.pdf | C131208 | 17-215/BHC-AP1Q2/3T | Everlight Elec | LCSC
D9 | 1 | CUS10S30 | Diode_SMD:D_SOD-323_HandSoldering | https://datasheet.lcsc.com/lcsc/1810181811_TOSHIBA-CUS10S30-H3F_C146335.pdf | C146335 | CUS10S30,H3F | Toshiba | LCSC
J1 | 1 | USB_B_Micro | Connector_USB:USB_Micro-B_Molex-105017-0001 | https://datasheet.lcsc.com/lcsc/1811131824_MOLEX-1050170001_C136000.pdf | C136000 | 1050170001 | Molex | LCSC
J2 | 1 | Barrel_Jack_Switch | Connector_BarrelJack:BarrelJack_GCT_DCJ200-10-A_Horizontal | https://www.we-online.com/katalog/datasheet/694106301002.pdf |  | 694106301002 | Wuerth | Ãrwill | https://arwill.hu/termekek/csatlakozok/tap/dc/dc-tap-aljzat-5-5-2-1-586196/
L1 | 1 | 470u | Inductor_THT:L_Radial_D10.5mm_P5.00mm_Abacron_AISR-01 |  |  |  |  | Ãrwill | https://arwill.hu/termekek/passziv-alkatreszek/induktivitasok/radialis/470uh-1-2a-induktivitas-659003/
Q1 | 1 | FDD4243 | Package_TO_SOT_SMD:TO-252-2 | https://datasheet.lcsc.com/lcsc/2007231308_VBsemi-Elec-FDD4243_C709958.pdf | C709958 | FDD4243 | VBsemi Elec | LCSC
Q2 Q8 | 2 | BSS84 | Package_TO_SOT_SMD:SOT-23 | https://datasheet.lcsc.com/lcsc/1808281643_Infineon-Technologies-BSS84PH6327_C152212.pdf | C152212 | BSS84PH6327 | Infineon | LCSC
Q4 Q5 Q7 Q9 Q10 | 5 | BC847B | Package_TO_SOT_SMD:SOT-23 | https://datasheet.lcsc.com/lcsc/1810301520_onsemi-BC847BLT1G_C94393.pdf | C94393 | BC847BLT1G | onsemi | LCSC
Q6 | 1 | DMP4065 | Package_TO_SOT_SMD:SOT-23 | https://datasheet.lcsc.com/lcsc/1912111437_Diodes-Incorporated-DMP4065S-7_C182476.pdf | C182476 | DMP4065S-7 | Diodes Incorporated | LCSC
R1 R3 R20 R29 R31 R32 R37 | 7 | 1k | agro-footprint:RES_0805 | https://datasheet.lcsc.com/lcsc/1810010217_YAGEO-RC0805JR-071KL_C100046.pdf | C100046 | RC0805JR-071KL | Yageo | LCSC
R12 R13 R26 R27 R28 | 5 | 470R | agro-footprint:RES_0805 | https://datasheet.lcsc.com/lcsc/1810162110_YAGEO-RC0805JR-07470RL_C114747.pdf | C114747 | RC0805JR-07470RL | Yageo | LCSC
R18 | 1 | 1k1 | agro-footprint:RES_0805 | https://datasheet.lcsc.com/lcsc/1810241428_YAGEO-RC0805FR-071K1L_C185294.pdf | C185294 | RC0805FR-071K1L | Yageo | LCSC |  | 1%
R2 R4 R14 R40 | 4 | 22k | agro-footprint:RES_0805 | https://datasheet.lcsc.com/lcsc/1810311430_YAGEO-RC0805FR-0722KL_C114565.pdf | C114565 | RC0805FR-0722KL | Yageo | LCSC |  | 1%
R33 | 1 | 100k | agro-footprint:RES_0805 | https://datasheet.lcsc.com/lcsc/1810241513_YAGEO-RC0805JR-07100KL_C100049.pdf | C100049 | RC0805JR-07100KL | Yageo | LCSC
R36 | 1 | 6k8 | agro-footprint:RES_0805 | https://datasheet.lcsc.com/lcsc/1810311431_YAGEO-RC0805FR-076K8L_C114550.pdf | C114550 | RC0805FR-076K8L | Yageo | LCSC |  | 1%
R5 R16 R17 R19 | 4 | 3k3 | agro-footprint:RES_0805 | https://datasheet.lcsc.com/lcsc/1810311430_YAGEO-RC0805FR-073K3L_C114531.pdf | C114531 | RC0805FR-073K3L | Yageo | LCSC |  | 1%
R6 R10 R11 | 3 | 4k7 | agro-footprint:RES_0805 | https://datasheet.lcsc.com/lcsc/1810161341_YAGEO-RC0805FR-074K7L_C60816.pdf | C60816 | RC0805FR-074K7L | Yageo | LCSC |  | 1%
R7 R8 R15 R21 R22 R23 R24 R25 R30 R34 R35 R38 R39 | 13 | 10k | agro-footprint:RES_0805 | https://datasheet.lcsc.com/lcsc/1810171610_YAGEO-RC0805JR-0710KL_C100047.pdf | C100047 | RC0805JR-0710KL | Yageo | LCSC
R9 | 1 | 47k | agro-footprint:RES_0805 | https://datasheet.lcsc.com/lcsc/1810311310_YAGEO-RC0805JR-0747KL_C131051.pdf | C131051 | RC0805JR-0747KL | Yageo | LCSC
RV1 | 1 | 1k | fanControl:pot | https://datasheet.lcsc.com/lcsc/1810170727_HDK-Hokuriku-Elec-Industry-VG039NCHXTB102_C128543.pdf | C128543 | VG039NCHXTB102 | HDK | LCSC
U2 | 1 | CH340B | Package_SO:SOIC-16_3.9x9.9mm_P1.27mm | https://www.mpja.com/download/35227cpdata.pdf | C81010 | CH340B | WCH | LCSC
U3 | 1 | LM2575BT-ADJ | Package_TO_SOT_THT:TO-220-5_Vertical | https://datasheet.lcsc.com/lcsc/1912111437_HGSEMI-LM2575T-ADJ_C434579.pdf | C434579 | LM2575T-ADJ | HGSEMI | LCSC
U4 | 1 | LM1117 | Package_TO_SOT_SMD:SOT-223-3_TabPin2 | https://datasheet.lcsc.com/lcsc/1809301716_Texas-Instruments-LM1117IMPX-3-3-NOPB-_C23984.pdf | C23984 | LM1117IMPX-3.3/NOPB | Texas Instruments | LCSC
U5 | 1 | ESP-12E | ESP8266:ESP-12E | https://components101.com/sites/default/files/2021-09/ESP12E-Datasheet.pdf | C89297 | ESP-12E | Ai-Thinker | LCSC
Y1 | 1 | 12M | Crystal:Crystal_SMD_3225-4Pin_3.2x2.5mm | https://datasheet.lcsc.com/lcsc/1912111437_JGHC-S3212000101080_C390763.pdf | C390763 | S3212000101080 | JGHC | LCSC